## Real FAIRe Fields
measurementType | measurementTypeID | measurementValue | measurementValueID | measurementUnit | measurementUnitID | Notes
temp | SDN:P07::CFSN0335 |  |  | degree Celsius | SDN:P06::UPAA
samp_weather
tot_depth_water_col | SDN:P07::CFV13N17
elev
alt
chlorophyll
light_intensity
salinity
diss_oxygen |  |  |  | provided
samp_category
habitat_natural_artificial_0_1
dna_store_loc
filter_passive_active_0_1
pump_flow_rate |  |  |  | provided
filter_diameter
filter_material | [5 empty] | controlled vocab
filter_name
date_ext
concentration_method
wind_speed | SDN:P07::CFSN0038
wind_direction | SDN:P07::CFSN0036
samp_store_sol
samp_store_dur
dna_store_loc
samp_store_method_additional
stationed_sample_dur
prefilter_material
size_frac_low |  |  |  | µm

## custom terms
measurementType | measurementTypeID | measurementUnit | measurementUnitID |  | MixS | NERC_related
expedition_id | SDN:W01::033 |  |  | user_defined
ctd_bottle_number
depth_category
transmission
density | SDN:OG1::DENSITY | provided |  |  | MIXS:0000435
ammonia |  | provided
par | SDN:P14::GVAR0627 | provided
beam_attenuation | SDN:P01::ATTNZZ01 | provided
beam_attenuation_standard_deviation
tot_inorg_nitro_to_phos_ratio
expedition_name | SDN:W01::034
rosette_position | SDN:P01::ROSPOSID
collected_by
measurements_from
d18O_permil
verbatimStationName
altitude |  | provided
altitude_method
potential_temperature_C | SDN:S06::S0600242 | degree Celsius | SDN:P06::UPAA
potential_temperature_C_standard_deviation
percent_oxygen_sat | SDN:P01::OXYSZZ01
percent_oxygen_sat_standard_deviation
oxygen_solubility |  | provided
oxygen_solubility_standard_deviation
sigma_theta | SDN:P07::CFSN0333 | provided
pressure_standard_deviation
maximumDepthInMeters_standard_deviation
geo_loc_name_method
decimalLongitude_standard_deviation | SDN:P01::ALONSD01
decimalLatitude_standard_deviation | SDN:P01::ALATSD01
ammonium_WOCE_flag | SDN:L27::WOCEBOTTLE_QC |  |  |  |  | SDN:L27::WOCEBOTTLE_QC
phosphate_WOCE_flag | SDN:L27::WOCEBOTTLE_QC |  |  |  |  | SDN:L27::WOCEBOTTLE_QC
silicate_WOCE_flag | SDN:L27::WOCEBOTTLE_QC |  |  |  |  | SDN:L27::WOCEBOTTLE_QC
temp_WOCE_flag | SDN:L27::WOCEBOTTLE_QC |  |  |  |  | SDN:L27::WOCEBOTTLE_QC
ph_WOCE_flag | SDN:L27::WOCEBOTTLE_QC |  |  |  |  | SDN:L27::WOCEBOTTLE_QC
salinity_WOCE_flag | SDN:L27::WOCEBOTTLE_QC |  |  |  |  | SDN:L27::WOCEBOTTLE_QC
diss_inorg_carb_WOCE_flag | SDN:L27::WOCEBOTTLE_QC |  |  |  |  | SDN:L27::WOCEBOTTLE_QC
nitrate_WOCE_flag | SDN:L27::WOCEBOTTLE_QC |  |  |  |  | SDN:L27::WOCEBOTTLE_QC
nitrite_WOCE_flag | SDN:L27::WOCEBOTTLE_QC |  |  |  |  | SDN:L27::WOCEBOTTLE_QC
carbonate_WOCE_flag | SDN:L27::WOCEBOTTLE_QC |  |  |  |  | SDN:L27::WOCEBOTTLE_QC
tot_alkalinity_WOCE_flag | SDN:L27::WOCEBOTTLE_QC |  |  |  |  | SDN:L27::WOCEBOTTLE_QC
methane_WOCE_flag | SDN:L27::WOCEBOTTLE_QC |  |  |  |  | SDN:L27::WOCEBOTTLE_QC
d18O_permil_WOCE_flag | SDN:L27::WOCEBOTTLE_QC |  |  |  |  | SDN:L27::WOCEBOTTLE_QC
synechococcus_abundance_WOCE_flag | SDN:L27::WOCEBOTTLE_QC |  |  |  |  | SDN:L27::WOCEBOTTLE_QC
eukaryotic_phytoplankton_abundance_WOCE_flag | SDN:L27::WOCEBOTTLE_QC |  |  |  |  | SDN:L27::WOCEBOTTLE_QC
large_diatom_abundance_WOCE_flag | SDN:L27::WOCEBOTTLE_QC |  |  |  |  | SDN:L27::WOCEBOTTLE_QC
cryptophyte_abundance_WOCE_flag | SDN:L27::WOCEBOTTLE_QC |  |  |  |  | SDN:L27::WOCEBOTTLE_QC
bacteria_abundance_WOCE_flag | SDN:L27::WOCEBOTTLE_QC |  |  |  |  | SDN:L27::WOCEBOTTLE_QC
hna_bacteria_abundance_WOCE_flag | SDN:L27::WOCEBOTTLE_QC |  |  |  |  | SDN:L27::WOCEBOTTLE_QC
lna_bacteria_abundance_WOCE_flag | SDN:L27::WOCEBOTTLE_QC |  |  |  |  | SDN:L27::WOCEBOTTLE_QC
niskin_WOCE_flag | SDN:L27::WOCESAMPLE_QC
omega_arag_method
omega_arag | SDN:P01::ARGTWCAL
air_temperature | SDN:B39::airtemp | provided
air_pressure_at_sea_level |  | provided |  |  |  | SDN:P07::Q9ZYSAOC
methane |  | provided
synechococcus_abundance |  | provided |  |  |  | SDN:P01::P700M90E
eukaryotic_phytoplankton_abundance |  | provided |  |  |  | SDN:P01::PHYTEXPF
large_diatom_abundance |  | provided
cryptophyte_abundance |  | provided |  |  |  | SDN:P01::J79A0596
bacteria_abundance | SDN:P02::BNTX | provided
hna_bacteria_abundance | SDN:S25::BE006308 | provided
lna_bacteria_abundance | SDN:S25::BE006307 | provided
omega_calc | SDN:P01::CLCTWCAL
omega_calc_method
rep_chem_bottle
fluor | SDN:OD1::FLUO | provided |  |  | MIXS:0000704
redox_potential | SDN:P21::MS9166 | provided |  |  | MIXS:0000182

## input_file
verbatimMeasurementType | measurementType | measurementValue | measurementUnit | measurementTypeID | measurementValueID | measurementUnitID | measurementRemarks
expedition_id | Expedition ID | GU19-01 |  | SDN:W01::033 | https://doi.org/10.25923/3jjh-dr85 |  | NOAA Ship Gordon Gunter (GU), RESTORE survey GU1901
ctd_bottle_number | CTD bottle number
depth_category | Depth category of sample collection
samp_category | Sample category |  |  | FAIRe DOI?
habitat_natural_artificial_0_1 | Natural or artificial habitat |  |  | FAIRe DOI? |  |  | Boolean: whether samples were taken from natural (0) or artificial (1) habitat.
samp_store_temp | Temperature sample was stored |  | degree Celsius | FAIRe DOI? |  | https://vocab.nerc.ac.uk/collection/P06/current/UPAA/
samp_store_sol | Solution sample was stored in |  |  | FAIRe DOI?
samp_store_dur | Duration sample was stored prior to DNA extraction |  | ISO 8601 | FAIRe DOI? |  | https://vocab.nerc.ac.uk/collection/P06/current/TISO/
samp_store_loc | Location sample was stored |  |  | FAIRe DOI?
dna_store_loc | Location extracted DNA was stored |  |  | FAIRe DOI?
filter_passive_active_0_1 | Active or passive filtration approach |  |  | FAIRe DOI? |  |  | Boolean: Whether water samples were collected using active (1) or passive (0) filtration approach.
filter_diameter | Diameter of water filter |  | millimeters | FAIRe DOI? http://vocab.nerc.ac.uk/collection/P01/current/DSAMPA01/ |  | http://vocab.nerc.ac.uk/collection/P06/current/UXMM/
filter_material | Material of water filter | cellulose ester |  | FAIRe DOI?
filter_name | Commercial names and brand of filter |  |  | FAIRe DOI?
prepped_samp_store_temp | Temperature prepared sample was stored prior to DNA extraction |  | degree Celsius | FAIRe DOI? |  | https://vocab.nerc.ac.uk/collection/P06/current/UPAA/
prepped_samp_store_sol | Solution prepared sample was stored prior to DNA extraction | longmire |  | FAIRe DOI? | https://doi.org/10.1186/s13104-016-2104-5
prepped_samp_store_dur | Duration prepared sample was stored prior to DNA extraction |  | ISO 8601 | FAIRe DOI? |  | https://vocab.nerc.ac.uk/collection/P06/current/TISO/
date_ext | Date of nucleic acid extraction |  | ISO 8601 | FAIRe DOI? |  | https://vocab.nerc.ac.uk/collection/P06/current/TISO/
nucl_acid_ext_lysis | Nucleic acid extraction lysis approach |  |  | FAIRe DOI? |  |  | Controlled vocabulary (physical ¦ chemical ¦ enzymatic ¦ thermal ¦ osmotic ¦ other:)
nucl_acid_ext_sep | Nucleic acid extraction separation approach |  |  | FAIRe DOI? |  |  | Controlled vocabulary (column-based ¦ magnetic beads ¦ centrifugation ¦ precipitation ¦ phenol chloroform ¦ gel electrophoresis ¦ other:)
nucl_acid_ext_kit | Nucleic acid extraction kit |  |  | FAIRe DOI?
dna_cleanup_0_1 | DNA cleanup |  |  | FAIRe DOI? |  |  | Boolean: Was the extracted DNA cleaned/purified? Yes = 1, No =0
dna_cleanup_method | DNA cleanup method |  |  | FAIRe DOI?
concentration_method | DNA concentration method |  |  | FAIRe DOI?
temp | Water temperature |  | degree Celsius | http://vocab.nerc.ac.uk/collection/P07/current/CFSN0335/ |  | https://vocab.nerc.ac.uk/collection/P06/current/UPAA/
chlorophyll | Chlorophyll fluorescence |  | micrograms per litre | http://vocab.nerc.ac.uk/collection/P01/current/CPHLMOD2/ |  | http://vocab.nerc.ac.uk/collection/P06/current/UGPL/ | Collected by WetLabs WetStar Fluorometer
salinity | Salinity |  | psu | http://vocab.nerc.ac.uk/collection/P01/current/ODSDM021/ |  | http://vocab.nerc.ac.uk/collection/P06/current/PSUX/
diss_oxygen | Dissolved oxygen |  | provided |  |  | http://vocab.nerc.ac.uk/collection/P06/current/UMGL/
transmission | Transmittance of the water column |  | percent | http://vocab.nerc.ac.uk/collection/P02/current/ATTN/ |  |  | Collected by WetLabs C-Star
density | Density of the water column |  | kilograms per cubic metre | http://vocab.nerc.ac.uk/collection/P01/current/TOKGPR02/ |  | http://vocab.nerc.ac.uk/collection/P06/current/UKMC/

## Example eMoF file OUTPUT
eventID | occurrenceID | measurementType | measurementValue | measurementUnit | measurementTypeID | measurementValueID | measurementUnitID | measurementRemarks
water_sampleA | asv1_watersampleA | temperature | 18 | degC | x11
water_sampleB | asv1_watersampleB | temperature | 19 | degC | x11
|  | env_broad_scale | marine biome |  | x22 | [ENVO:00000447]
|  | env_broad_scale | plant biome |  | x22 | [ENVO:00000448]
|  | assay_name | ssu16sv4v5-emp |  | https://github.com/NOAA-Omics/noaa-omics-primers/blob/main/metabarcoding_assays.tsv | X
|  | assay_name | ssu18sv9-emp |  | https://github.com/NOAA-Omics/noaa-omics-primers/blob/main/metabarcoding_assays.tsv | X
|  | cruise_id | okex-1 |  |  | DOI: okex-1
filter_passive_active_0_1

## Code Steps
To be edited by Bayden
This is what edna2obis will do
Create blank Excel file, with headers: eventID occurrenceID measurementType measurementValue measurementUnit measurementTypeID measurementValueID measurementUnitID measurementRemarks
Read in Occurrence Core
for each eventID, paste into eMoF
for each occurrenceID, paste into eMoF (make sure its paired with correct eventID)
Read in input_file
for each row in input_file, read measurementType:
| for each occurrence_id (row in Occurrence Core) : |  |  | measurementValueID is NOT used for standardizing numeric measurements!
read the column whose name = measurementType in sampleMetadata OR experimentRunMetadata
find its measurementValue
fill in corresponding value to eMoF
IF measurementValue is NOT blank AND = measurmentValue in input_file, use that row to fill in fields below:
insert into eMoF from the input_file the measurementValueID measurementRemarks
^ ITS OKAY IF ANY ABOVE COLUMNS ARE EMPTY
IF measurementValue IS blank
insert measurementUnit (THIS WILL BE A FUNCTION, CHECKING IF measurementUnit = 'provided), measurementTypeID, measurementUnitID measurementRemarks
IF measurementValue is NOT blank, AND != measurementValue in input_file, check next row of input_file, see if those match
if no matches are found and the measurementType changes (in the current row of input_file), ERROR OUT
if measurementUnit = ANYTHING other than 'provided' or blank that means that the user has ensured EVERY ROW for that measurementType has the same unit
check if measurementUnit for current measurementType says 'provided' in input file
if yes:
search columns in sampleMetadata for <field_name>_unit
use that value for the measurementUnit in eMoF
if no:
error. inform user. (this will likely be a common error)
if does NOT say 'provided':
insert value in eMoF for measurementUnit in input_file
References:
https://rs.gbif.org/extension/obis/extended_measurement_or_fact.xml
https://manual.obis.org/vocabulary
https://manual.obis.org/format_emof.html
eventID = lib_id + _occ + featureid